## PHH
| 천 세 산 업 주 식 회 사 CHEON SEI IND. CO., LTD. |  | DRUM & CONTAINER PUMP
DATA SHEET
1 | PURCHASER |  | ITEM NO.
2 | PROJECT |  | SERVICE
3 | JOB NO. |  | QUANTITY |  |  |  | SET
4 | OPERATION CONDITIONS |  | PUMP SPECIFICATION
5 | LIQUID NAME |  | MODEL |  |  | DR-PHH-10-U4S-S
6 | PUMPING TEMP. (℃) |  | PUMPING TEMP. (℃) |  |  |  |  | 0~50
7 | MAX. SPECIFIC GRAVITY |  | MAX. SPECIFIC GRAVITY |  |  |  |  | 1.6
8 | MAX. VISCOSITY (mPas) |  | MAX. VISCOSITY (mPas) |  |  |  |  | 800
9 | MAX. CAPACITY (L/min) |  | MAX. CAPACITY (L/min) |  |  |  |  | 80
10 | MAX. HEAD (m) |  | MAX. HEAD (m) |  |  |  |  | 21
11
12 | MATERIALS |  | DRIVE
13 | PIPE | PP | TYPE |  |  | UNIVERSAL MOTOR
14 | IMPELLER | ETFE | RATED POWER (W) |  |  | 480
15 | BEARING | CARBON | VOLTAGE |  |  | 1Φ 220~230 VAC
16 | GUIDE BEARING | PTFE+G/M | FREQUENCY (Hz) |  |  | 50 / 60
17 | DRIVE SHAFT | HASTELLOY C-276 | RATED CURRENT (A) |  |  | 2.4
18 |  |  | RATED SPEED (RPM) |  |  | 9000
19 |  |  | INSULATION CLASS |  |  | B
20 |  |  | PROTECTION DEGREE |  |  | IP44
21
22 | CONSTRUCTION |  | ACCESSORIES
23 | HOSE CONNECTION (mm) | 25 | ■ HOSE CONNECTOR & UNION NUT
24 | THREAD CONNECTION | G 1¼ | ■ PVC SPRING HOSE (1.5m)
25 | IMMERSION DIAMETER (mm) | 44 | ■ DRUM ADAPTER
26 | IMMERSION DEPTH(mm) | 1000 | ■ WALL BRACKET
27 |  |  | ■ HOSE CLAMP
28 |  |  | ■ STRAINER
29 | PUMP. WEIGHTS (kg) | 4.6
30
31 | REMARKS : |  | REV. | PREPD BY | CHKD BY |  |  |  | APPRVD BY
32 |  |  | 0 | H. R. CHA
33
34

## PLH
| 천 세 산 업 주 식 회 사 CHEON SEI IND. CO., LTD. |  | DRUM & CONTAINER PUMP
DATA SHEET
1 | PURCHASER |  | ITEM NO.
2 | PROJECT |  | SERVICE
3 | JOB NO. |  | QUANTITY |  |  |  | SET
4 | OPERATION CONDITIONS |  | PUMP SPECIFICATION
5 | LIQUID NAME |  | MODEL |  |  | DR-PLH-10-U4S-S
6 | PUMPING TEMP. (℃) |  | PUMPING TEMP. (℃) |  |  |  |  | 0~50
7 | MAX. SPECIFIC GRAVITY |  | MAX. SPECIFIC GRAVITY |  |  |  |  | 1.3
8 | MAX. VISCOSITY (mPas) |  | MAX. VISCOSITY (mPas) |  |  |  |  | 200
9 | MAX. CAPACITY (L/min) |  | MAX. CAPACITY (L/min) |  |  |  |  | 130
10 | MAX. HEAD (m) |  | MAX. HEAD (m) |  |  |  |  | 8
11
12 | MATERIALS |  | DRIVE
13 | PIPE | PP | TYPE |  |  | UNIVERSAL MOTOR
14 | IMPELLER | ETFE | RATED POWER (W) |  |  | 480
15 | BEARING | CARBON | VOLTAGE |  |  | 1Φ 220~230 VAC
16 | GUIDE BEARING | PTFE+G/M | FREQUENCY (Hz) |  |  | 50 / 60
17 | DRIVE SHAFT | HASTELLOY C-276 | RATED CURRENT (A) |  |  | 2.4
18 |  |  | RATED SPEED (RPM) |  |  | 9000
19 |  |  | INSULATION CLASS |  |  | B
20 |  |  | PROTECTION DEGREE |  |  | IP44
21
22 | CONSTRUCTION |  | ACCESSORIES
23 | HOSE CONNECTION (mm) | 25 | ■ HOSE CONNECTOR & UNION NUT
24 | THREAD CONNECTION | G 1¼ | ■ HOSE (1.5m)
25 | IMMERSION DIAMETER (mm) | 44 | ■ DRUM ADAPTER
26 | IMMERSION DEPTH(mm) | 1000 | ■ WALL BRACKET
27 |  |  | ■ HOSE CLAMP
28 |  |  | ■ STRAINER
29 | PUMP. WEIGHTS (kg) | 4.6
30
31 | REMARKS : |  | REV. | PREPD BY | CHKD BY |  |  |  | APPRVD BY
32 |  |  | 0 | H. R. CHA
33
34

## SHS
| 천 세 산 업 주 식 회 사 CHEON SEI IND. CO., LTD. |  | DRUM & CONTAINER PUMP
DATA SHEET
1 | PURCHASER |  | ITEM NO.
2 | PROJECT |  | SERVICE
3 | JOB NO. |  | QUANTITY |  |  |  | SET
4 | OPERATION CONDITIONS |  | PUMP SPECIFICATION
5 | LIQUID NAME |  | MODEL |  |  | DR-SHS-10-U4S-S
6 | PUMPING TEMP. (℃) |  | PUMPING TEMP. (℃) |  |  |  |  | 0~100
7 | MAX. SPECIFIC GRAVITY |  | MAX. SPECIFIC GRAVITY |  |  |  |  | 1.6
8 | MAX. VISCOSITY (mPas) |  | MAX. VISCOSITY (mPas) |  |  |  |  | 600
9 | MAX. CAPACITY (L/min) |  | MAX. CAPACITY (L/min) |  |  |  |  | 90
10 | MAX. HEAD (m) |  | MAX. HEAD (m) |  |  |  |  | 17
11
12 | MATERIALS |  | DRIVE
13 | PIPE | STS316 | TYPE |  |  | UNIVERSAL MOTOR
14 | IMPELLER | ETFE | RATED POWER (W) |  |  | 480
15 | BEARING | CARBON | VOLTAGE |  |  | 1Φ 220~230 VAC
16 | GUIDE BEARING | PTFE | FREQUENCY (Hz) |  |  | 50 / 60
17 | DRIVE SHAFT | STS316 | RATED CURRENT (A) |  |  | 2.4
18 |  |  | RATED SPEED (RPM) |  |  | 9000
19 |  |  | INSULATION CLASS |  |  | B
20 |  |  | PROTECTION DEGREE |  |  | IP44
21
22 | CONSTRUCTION |  | ACCESSORIES
23 | HOSE CONNECTION (mm) | 25 | ■ HOSE CONNECTOR & UNION NUT
24 | THREAD CONNECTION | G 1¼ | ■ PVC SPRING HOSE
25 | IMMERSION DIAMETER (mm) | 45 | ■ SS FLEXIBLE HOSE
26 | IMMERSION DEPTH(mm) | 1000 | ■ DRUM ADAPTER
27 |  |  | ■ HOSE CLAMP
28 |  |  | ■ STRAINER
29 | PUMP. WEIGHTS (kg) | 7 | ■ WALL BRACKET
30
31 | REMARKS : |  | REV. | PREPD BY | CHKD BY |  |  |  | APPRVD BY
32 |  |  | 0 | H. R. CHA
33
34