## PTC
| 천 세 산 업 주 식 회 사 CHEON SEI IND. CO., LTD. | [6 empty] | METERING PUMP
DATA SHEET
1 | PURCHASER | [6 empty] | ITEM NO.
2 | PROJECT | [6 empty] | SERVICE
3 | JOB NO. | [6 empty] | QUANTITY |  |  |  | SET
4 | OPERATION CONDITIONS | [6 empty] | PUMP SPECIFICATION
5 | LIQUID | [6 empty] | MODEL |  |  | KM-251-PTC-FWS
6 | PUMPING TEMP. | [5 empty] | ℃ | PUMPING TEMP. |  |  | 0~50 ℃
7 | AMBIENT TEMP | [5 empty] | ℃ | VISCOSITY |  |  |  | MAX. |  | 50 | CP
8 | VISCOSITY | [5 empty] | CP | DIS. CAPACITY |  |  |  | MAX. |  | 255 | ㎖/min
9 | SPECIFIC GRAVITY. | [6 empty] | DIS. PRESS |  |  |  | MAX. |  | 10 | bar
10 | CAPACITY | [5 empty] | ㎖/min | STROKE SPEED | [5 empty] | 114 | S.P.M
11 | DIS. PRESS | [5 empty] | bar | DIAPHRAGM DIAMETER | [5 empty] | 45 | mm
12 | SUC. PRESS | [5 empty] | bar | STROKE LENGTH | [5 empty] | 5 | mm
13 | NPSHa | [5 empty] | M | NPSHr | [5 empty] | 3 | M
14 | INSTALLATION | [6 empty] | BHP RATED | [5 empty] | 20.1 | W
15 | CONSTRUCTION | [6 empty] | LIQUID END MATERIAL
16 | DIAPHRAGM TYPE | DIAPHRAGM | [5 empty] | PUMP HEAD |  |  | PP
17 | FEED NUMBER | SINGLE | [5 empty] | DIAPHRAGM |  |  | PTFE
18 | VALVE TYPE | VERTICAL | [5 empty] | CHECK BALL |  |  | CERAMIC
19 | VALVE NUMBER |  |  | DOUBLE |  |  |  | BALL GUIDE |  |  | PP
20 | CONNECTION TYPE | FLANGE | [5 empty] | BALL SEAT |  |  | FKM
21 | SUC. SIZE | KS 10K 15A RF | [5 empty] | JOINT |  |  | PP
22 | DIS. SIZE | KS 10K 15A RF | [5 empty] | O-RING |  |  | FKM
23 | CONTROL | [6 empty] | AC INDUCTION MOTOR SPEC.
24 | TYPE | MANUAL | [5 empty] | MANUFACTURER |  |  | WOOJIN SERVO
25 | METHOD | STROKE ADJUSTMENT | [5 empty] | ENCLOSURE |  |  | TEFC
26 | FLOW RANGE | 20 TO 100% RATED | [5 empty] | RATED OUTPUT |  |  | 60
27 | PAINTING COLOR (Munsell No.) | [6 empty] | VOLTAGE/PHASE/CYCLE |  |  | 220V / 1Φ / 60HZ
28 | GEAR BOX, BED | 0.6PB 4.8/10.6 | [5 empty] | SPEED |  |  | 1550
29 | MOTOR | 0.6PB 4.8/10.6 | [5 empty] | INSULATION CLASS |  |  | B
30 | LUBRICATION FLUID | GEAR OIL | [5 empty] | PROTECTION DEGREE |  |  | IP54
31 | APPROX. WEIGHT |  | 8.6 |  | KG |  |  | HUB SIZE |  |  | PG11
32
33 | ACCESSORIES | [6 empty] | SPARE PARTS
34 | NAME | SPEC. |  |  |  |  | Q'TY | NAME |  |  | SPEC. |  |  |  | Q'TY
35
36
37
38 | REMARKS : | [6 empty] | REV. | PREPD BY | CHKD BY |  |  |  | APPRVD BY
39 | [7 empty] | 0 | H. R. CHA
40
| 양식 S-01-01 |  |  |  |  | CHEON SEI IND. CO., LTD. | [6 empty] | A4 (210×297)

## FTC
| 천 세 산 업 주 식 회 사 CHEON SEI IND. CO., LTD. | [6 empty] | METERING PUMP
DATA SHEET
1 | PURCHASER | [6 empty] | ITEM NO.
2 | PROJECT | [6 empty] | SERVICE
3 | JOB NO. | [6 empty] | QUANTITY |  |  |  | SET
4 | OPERATION CONDITIONS | [6 empty] | PUMP SPECIFICATION
5 | LIQUID | [6 empty] | MODEL |  |  | KM-251-FTC-FWS
6 | PUMPING TEMP. | [5 empty] | ℃ | PUMPING TEMP. |  |  | 0~50 ℃
7 | AMBIENT TEMP | [5 empty] | ℃ | VISCOSITY |  |  |  | MAX. |  | 50 | CP
8 | VISCOSITY | [5 empty] | CP | DIS. CAPACITY |  |  |  | MAX. |  | 255 | ㎖/min
9 | SPECIFIC GRAVITY. | [6 empty] | DIS. PRESS |  |  |  | MAX. |  | 10 | bar
10 | CAPACITY | [5 empty] | ㎖/min | STROKE SPEED | [5 empty] | 114 | S.P.M
11 | DIS. PRESS | [5 empty] | bar | DIAPHRAGM DIAMETER | [5 empty] | 45 | mm
12 | SUC. PRESS | [5 empty] | bar | STROKE LENGTH | [5 empty] | 5 | mm
13 | NPSHa | [5 empty] | M | NPSHr | [5 empty] | 3 | M
14 | INSTALLATION | [6 empty] | BHP RATED | [5 empty] | 20.1 | W
15 | CONSTRUCTION | [6 empty] | LIQUID END MATERIAL
16 | DIAPHRAGM TYPE | DIAPHRAGM | [5 empty] | PUMP HEAD |  |  | PVDF
17 | FEED NUMBER | SINGLE | [5 empty] | DIAPHRAGM |  |  | PTFE
18 | VALVE TYPE | VERTICAL | [5 empty] | CHECK BALL |  |  | CERAMIC
19 | VALVE NUMBER |  |  | DOUBLE |  |  |  | BALL GUIDE |  |  | PVDF
20 | CONNECTION TYPE | FLANGE | [5 empty] | BALL SEAT |  |  | PTFE
21 | SUC. SIZE | KS 10K 15A RF | [5 empty] | JOINT |  |  | PVDF
22 | DIS. SIZE | KS 10K 15A RF | [5 empty] | O-RING |  |  | PTFE
23 | CONTROL | [6 empty] | AC INDUCTION MOTOR SPEC.
24 | TYPE | MANUAL | [5 empty] | MANUFACTURER |  |  | WOOJIN SERVO
25 | METHOD | STROKE ADJUSTMENT | [5 empty] | ENCLOSURE |  |  | TEFC
26 | FLOW RANGE | 20 TO 100% RATED | [5 empty] | RATED OUTPUT |  |  | 60
27 | PAINTING COLOR (Munsell No.) | [6 empty] | VOLTAGE/PHASE/CYCLE |  |  | 220V / 1Φ / 60HZ
28 | GEAR BOX, BED | 0.6PB 4.8/10.6 | [5 empty] | SPEED |  |  | 1550
29 | MOTOR | 0.6PB 4.8/10.6 | [5 empty] | INSULATION CLASS |  |  | B
30 | LUBRICATION FLUID | GEAR OIL | [5 empty] | PROTECTION DEGREE |  |  | IP54
31 | APPROX. WEIGHT |  | 8.7 |  | KG |  |  | HUB SIZE |  |  | PG11
32
33 | ACCESSORIES | [6 empty] | SPARE PARTS
34 | NAME | SPEC. |  |  |  |  | Q'TY | NAME |  |  | SPEC. |  |  |  | Q'TY
35
36
37
38 | REMARKS : | [6 empty] | REV. | PREPD BY | CHKD BY |  |  |  | APPRVD BY
39 | [7 empty] | 0 | H. R. CHA
40
| 양식 S-01-01 |  |  |  |  | CHEON SEI IND. CO., LTD. | [6 empty] | A4 (210×297)

## ST6
| 천 세 산 업 주 식 회 사 CHEON SEI IND. CO., LTD. | [6 empty] | METERING PUMP
DATA SHEET
1 | PURCHASER | [6 empty] | ITEM NO.
2 | PROJECT | [6 empty] | SERVICE
3 | JOB NO. | [6 empty] | QUANTITY |  |  |  | SET
4 | OPERATION CONDITIONS | [6 empty] | PUMP SPECIFICATION
5 | LIQUID | [6 empty] | MODEL |  |  | KM-251-ST6-FWS
6 | PUMPING TEMP. | [5 empty] | ℃ | PUMPING TEMP. |  |  | 0~50 ℃
7 | AMBIENT TEMP | [5 empty] | ℃ | VISCOSITY |  |  |  | MAX. |  | 50 | CP
8 | VISCOSITY | [5 empty] | CP | DIS. CAPACITY |  |  |  | MAX. |  | 255 | ㎖/min
9 | SPECIFIC GRAVITY. | [6 empty] | DIS. PRESS |  |  |  | MAX. |  | 10 | bar
10 | CAPACITY | [5 empty] | ㎖/min | STROKE SPEED | [5 empty] | 114 | S.P.M
11 | DIS. PRESS | [5 empty] | bar | DIAPHRAGM DIAMETER | [5 empty] | 45 | mm
12 | SUC. PRESS | [5 empty] | bar | STROKE LENGTH | [5 empty] | 5 | mm
13 | NPSHa | [5 empty] | M | NPSHr | [5 empty] | 3 | M
14 | INSTALLATION | [6 empty] | BHP RATED | [5 empty] | 20.1 | W
15 | CONSTRUCTION | [6 empty] | LIQUID END MATERIAL
16 | DIAPHRAGM TYPE | DIAPHRAGM | [5 empty] | PUMP HEAD |  |  | SSC13
17 | FEED NUMBER | SINGLE | [5 empty] | DIAPHRAGM |  |  | PTFE
18 | VALVE TYPE | VERTICAL | [5 empty] | CHECK BALL |  |  | STS316
19 | VALVE NUMBER |  |  | DOUBLE |  |  |  | BALL GUIDE |  |  | PVDF
20 | CONNECTION TYPE | FLANGE | [5 empty] | BALL SEAT |  |  | PTFE
21 | SUC. SIZE | KS 10K 15A RF | [5 empty] | JOINT |  |  | STS304
22 | DIS. SIZE | KS 10K 15A RF | [5 empty] | O-RING |  |  | PTFE
23 | CONTROL | [6 empty] | AC INDUCTION MOTOR SPEC.
24 | TYPE | MANUAL | [5 empty] | MANUFACTURER |  |  | WOOJIN SERVO
25 | METHOD | STROKE ADJUSTMENT | [5 empty] | ENCLOSURE |  |  | TEFC
26 | FLOW RANGE | 20 TO 100% RATED | [5 empty] | RATED OUTPUT |  |  | 60
27 | PAINTING COLOR (Munsell No.) | [6 empty] | VOLTAGE/PHASE/CYCLE |  |  | 220V / 1Φ / 60HZ
28 | GEAR BOX, BED | 0.6PB 4.8/10.6 | [5 empty] | SPEED |  |  | 1550
29 | MOTOR | 0.6PB 4.8/10.6 | [5 empty] | INSULATION CLASS |  |  | B
30 | LUBRICATION FLUID | GEAR OIL | [5 empty] | PROTECTION DEGREE |  |  | IP54
31 | APPROX. WEIGHT |  | 10.8 |  | KG |  |  | HUB SIZE |  |  | PG11
32
33 | ACCESSORIES | [6 empty] | SPARE PARTS
34 | NAME | SPEC. |  |  |  |  | Q'TY | NAME |  |  | SPEC. |  |  |  | Q'TY
35
36
37
38 | REMARKS : | [6 empty] | REV. | PREPD BY | CHKD BY |  |  |  | APPRVD BY
39 | [7 empty] | 0 | H. R. CHA
40
| 양식 S-01-01 |  |  |  |  | CHEON SEI IND. CO., LTD. | [6 empty] | A4 (210×297)

## 6T6
| 천 세 산 업 주 식 회 사 CHEON SEI IND. CO., LTD. | [6 empty] | METERING PUMP
DATA SHEET
1 | PURCHASER | [6 empty] | ITEM NO.
2 | PROJECT | [6 empty] | SERVICE
3 | JOB NO. | [6 empty] | QUANTITY |  |  |  | SET
4 | OPERATION CONDITIONS | [6 empty] | PUMP SPECIFICATION
5 | LIQUID | [6 empty] | MODEL |  |  | KM-251-6T6-FWS
6 | PUMPING TEMP. | [5 empty] | ℃ | PUMPING TEMP. |  |  | 0~50 ℃
7 | AMBIENT TEMP | [5 empty] | ℃ | VISCOSITY |  |  |  | MAX. |  | 50 | CP
8 | VISCOSITY | [5 empty] | CP | DIS. CAPACITY |  |  |  | MAX. |  | 255 | ㎖/min
9 | SPECIFIC GRAVITY. | [6 empty] | DIS. PRESS |  |  |  | MAX. |  | 10 | bar
10 | CAPACITY | [5 empty] | ㎖/min | STROKE SPEED | [5 empty] | 114 | S.P.M
11 | DIS. PRESS | [5 empty] | bar | DIAPHRAGM DIAMETER | [5 empty] | 45 | mm
12 | SUC. PRESS | [5 empty] | bar | STROKE LENGTH | [5 empty] | 5 | mm
13 | NPSHa | [5 empty] | M | NPSHr | [5 empty] | 3 | M
14 | INSTALLATION | [6 empty] | BHP RATED | [5 empty] | 20.1 | W
15 | CONSTRUCTION | [6 empty] | LIQUID END MATERIAL
16 | DIAPHRAGM TYPE | DIAPHRAGM | [5 empty] | PUMP HEAD |  |  | SSC14
17 | FEED NUMBER | SINGLE | [5 empty] | DIAPHRAGM |  |  | PTFE
18 | VALVE TYPE | VERTICAL | [5 empty] | CHECK BALL |  |  | STS316
19 | VALVE NUMBER |  |  | DOUBLE |  |  |  | BALL GUIDE |  |  | PVDF
20 | CONNECTION TYPE | FLANGE | [5 empty] | BALL SEAT |  |  | PTFE
21 | SUC. SIZE | KS 10K 15A RF | [5 empty] | JOINT |  |  | STS316
22 | DIS. SIZE | KS 10K 15A RF | [5 empty] | O-RING |  |  | PTFE
23 | CONTROL | [6 empty] | AC INDUCTION MOTOR SPEC.
24 | TYPE | MANUAL | [5 empty] | MANUFACTURER |  |  | WOOJIN SERVO
25 | METHOD | STROKE ADJUSTMENT | [5 empty] | ENCLOSURE |  |  | TEFC
26 | FLOW RANGE | 20 TO 100% RATED | [5 empty] | RATED OUTPUT |  |  | 60
27 | PAINTING COLOR (Munsell No.) | [6 empty] | VOLTAGE/PHASE/CYCLE |  |  | 220V / 1Φ / 60HZ
28 | GEAR BOX, BED | 0.6PB 4.8/10.6 | [5 empty] | SPEED |  |  | 1550
29 | MOTOR | 0.6PB 4.8/10.6 | [5 empty] | INSULATION CLASS |  |  | B
30 | LUBRICATION FLUID | GEAR OIL | [5 empty] | PROTECTION DEGREE |  |  | IP54
31 | APPROX. WEIGHT |  | 10.8 |  | KG |  |  | HUB SIZE |  |  | PG11
32
33 | ACCESSORIES | [6 empty] | SPARE PARTS
34 | NAME | SPEC. |  |  |  |  | Q'TY | NAME |  |  | SPEC. |  |  |  | Q'TY
35
36
37
38 | REMARKS : | [6 empty] | REV. | PREPD BY | CHKD BY |  |  |  | APPRVD BY
39 | [7 empty] | 0 | H. R. CHA
40
| 양식 S-01-01 |  |  |  |  | CHEON SEI IND. CO., LTD. | [6 empty] | A4 (210×297)