## PTC (BLDC)
DATA SHEET OF PULSE LESS PUMP
PROJECT |  |  |  |  | SERVICE
PURCHASER |  |  |  |  | QUANTITY | SET
ITEM NO.
OPERATION CONDITIONS |  |  |  |  | PUMP SPECIFICATION
LIQUID NAME |  |  |  |  | MODEL | PKD-521-PTC-FWS/12
PUMPING TEMP. |  |  |  | ℃ | PUMPING TEMP. | AMB
VISCOSITY |  |  |  | CP | DIS. CAPACITY | MAX. | 520 | mℓ/min
SPECIFIC GR. |  |  |  |  | DIS. PRESS | MAX. | 10 | bar
CAPACITY |  |  |  | mℓ/min | STROKE SPEED(60Hz) |  | 58 | S.P.M
DIS. PRESS |  |  |  | bar | DIAPHRAGM DIAMETER |  | φ55
SUC. PRESS |  |  |  | bar | STROKE LENGTH |  | 6 | mm
NPSH AVAILABLE |  |  |  | M | NPSH REQUIRED |  |  | M
INSTALLATION |  |  |  |  | INSTALLATION
CONSTRUCTION |  |  |  |  | LIQUID END MATERIAL
DIAPHRAGM TYPE |  | MECHANICAL |  |  | HEAD | PP
HEAD NUMBER |  | DOUBLE |  |  | DIAPHRAGM | PTFE
MOTOR MOUNTING |  | VERTICAL |  |  | CHECK BALL | CERAMIC
CONNECTION TYPE |  | FLANGE |  |  | BALL GUIDE | PP
SUCTION SIZE |  | KS 10K 15A RF/LJ |  |  | BALL SEAT | FKM
DISCHARGE SIZE |  | KS 10K 15A RF/LJ |  |  | COMBINED JOINT(T) | PVC
[5 empty] | COMBINED JOINT(S) | PVC
CAPACITY CONTROL |  |  |  |  | AC INDUCTION MOTOR SPEC.
OPERATION |  | AUTO/MANUAL |  |  | ENCLOSURE | TENV
METHOD |  | VARIABLE MOTOR SPEED |  |  | MAKER | 티엠테크아이(BLDC)
FLOW RANGE |  | 10 TO 100 % RATED |  |  | RATED OUTPUT | 0.55 kW
PAINTING COLOR |  |  |  |  | POWER SOURCE | 380~480VAC/3Φ/60Hz
PUMP | Munsell No. |  | 0.6PB 4.8 /10.6 |  | POLE / SPEED | 8P/1750RPM
MOTOR | Munsell No. |  | 0.6PB 4.8 /10.6 |  | INSULATION CLASS | F
APPROX WEIGHT |  |  | 30 | kg | PROTECTION DEGREE | IP 66
[5 empty] | FRAME NO | 71
BLDC MOTOR & CONTROLLER(MOTOR RPM CONTROL) |  |  |  |  | SPARE PARTS(OPTION)
VOLTAGE |  | 3￠380~480VAC |  |  | NAME | SPEC. |  | Q'TY
INPUT | SIGNAL | 4~20mA DC
OUTPUT | SIGNAL | 4~20mA DC
ACCESSORIES(OPTION) |  |  |  |  | REMARKS :
NAME |  | SPEC. |  | Q'TY
CHEON SEI IND. CO.,LTD.

## FTC (BLDC)
DATA SHEET OF PULSE LESS PUMP
PROJECT |  |  |  |  | SERVICE
PURCHASER |  |  |  |  | QUANTITY | SET
ITEM NO.
OPERATION CONDITIONS |  |  |  |  | PUMP SPECIFICATION
LIQUID NAME |  |  |  |  | MODEL | PKD-521-FTC-FWS/12
PUMPING TEMP. |  |  |  | ℃ | PUMPING TEMP. | AMB
VISCOSITY |  |  |  | CP | DIS. CAPACITY | MAX. | 520 | mℓ/min
SPECIFIC GR. |  |  |  |  | DIS. PRESS | MAX. | 10 | bar
CAPACITY |  |  |  | mℓ/min | STROKE SPEED(60Hz) |  | 58 | S.P.M
DIS. PRESS |  |  |  | bar | DIAPHRAGM DIAMETER |  | φ55
SUC. PRESS |  |  |  | bar | STROKE LENGTH |  | 6 | mm
NPSH AVAILABLE |  |  |  | M | NPSH REQUIRED |  |  | M
INSTALLATION |  |  |  |  | INSTALLATION
CONSTRUCTION |  |  |  |  | LIQUID END MATERIAL
DIAPHRAGM TYPE |  | MECHANICAL |  |  | HEAD | PVDF
HEAD NUMBER |  | DOUBLE |  |  | DIAPHRAGM | PTFE
MOTOR MOUNTING |  | VERTICAL |  |  | CHECK BALL | CERAMIC
CONNECTION TYPE |  | FLANGE |  |  | BALL GUIDE | PVDF
SUCTION SIZE |  | KS 10K 15A RF/LJ |  |  | BALL SEAT | PTFE
DISCHARGE SIZE |  | KS 10K 15A RF/LJ |  |  | COMBINED JOINT(T) | PVDF
[5 empty] | COMBINED JOINT(S) | PVDF
CAPACITY CONTROL |  |  |  |  | AC INDUCTION MOTOR SPEC.
OPERATION |  | AUTO/MANUAL |  |  | ENCLOSURE | TENV
METHOD |  | VARIABLE MOTOR SPEED |  |  | MAKER | 티엠테크아이(BLDC)
FLOW RANGE |  | 10 TO 100 % RATED |  |  | RATED OUTPUT | 0.55 kW
PAINTING COLOR |  |  |  |  | POWER SOURCE | 380~480VAC/3Φ/60Hz
PUMP | Munsell No. |  | 0.6PB 4.8 /10.6 |  | POLE / SPEED | 8P/1750RPM
MOTOR | Munsell No. |  | 0.6PB 4.8 /10.6 |  | INSULATION CLASS | F
APPROX WEIGHT |  |  | 30 | kg | PROTECTION DEGREE | IP 66
[5 empty] | FRAME NO | 71
BLDC MOTOR & CONTROLLER(MOTOR RPM CONTROL) |  |  |  |  | SPARE PARTS(OPTION)
VOLTAGE |  | 3￠380~480VAC |  |  | NAME | SPEC. |  | Q'TY
INPUT | SIGNAL | 4~20mA DC
OUTPUT | SIGNAL | 4~20mA DC
ACCESSORIES(OPTION) |  |  |  |  | REMARKS :
NAME |  | SPEC. |  | Q'TY
CHEON SEI IND. CO.,LTD.

## STS (BLDC)
DATA SHEET OF PULSE LESS PUMP
PROJECT |  |  |  |  | SERVICE
PURCHASER |  |  |  |  | QUANTITY | SET
ITEM NO.
OPERATION CONDITIONS |  |  |  |  | PUMP SPECIFICATION
LIQUID NAME |  |  |  |  | MODEL | PKD-521-STS-FWS/12
PUMPING TEMP. |  |  |  | ℃ | PUMPING TEMP. | AMB
VISCOSITY |  |  |  | CP | DIS. CAPACITY | MAX. | 520 | mℓ/min
SPECIFIC GR. |  |  |  |  | DIS. PRESS | MAX. | 10 | bar
CAPACITY |  |  |  | mℓ/min | STROKE SPEED(60Hz) |  | 58 | S.P.M
DIS. PRESS |  |  |  | bar | DIAPHRAGM DIAMETER |  | φ55
SUC. PRESS |  |  |  | bar | STROKE LENGTH |  | 6 | mm
NPSH AVAILABLE |  |  |  | M | NPSH REQUIRED |  |  | M
INSTALLATION |  |  |  |  | INSTALLATION
CONSTRUCTION |  |  |  |  | LIQUID END MATERIAL
DIAPHRAGM TYPE |  | MECHANICAL |  |  | HEAD | SSC13
HEAD NUMBER |  | DOUBLE |  |  | DIAPHRAGM | PTFE
MOTOR MOUNTING |  | VERTICAL |  |  | CHECK BALL | STS316
CONNECTION TYPE |  | FLANGE |  |  | BALL GUIDE | PVDF
SUCTION SIZE |  | KS 10K 15A RF/LJ |  |  | BALL SEAT | PTFE
DISCHARGE SIZE |  | KS 10K 15A RF/LJ |  |  | COMBINED JOINT(T) | STS304
[5 empty] | COMBINED JOINT(S) | STS304
CAPACITY CONTROL |  |  |  |  | AC INDUCTION MOTOR SPEC.
OPERATION |  | AUTO/MANUAL |  |  | ENCLOSURE | TENV
METHOD |  | VARIABLE MOTOR SPEED |  |  | MAKER | 티엠테크아이(BLDC)
FLOW RANGE |  | 10 TO 100 % RATED |  |  | RATED OUTPUT | 0.55 kW
PAINTING COLOR |  |  |  |  | POWER SOURCE | 380~480VAC/3Φ/60Hz
PUMP | Munsell No. |  | 0.6PB 4.8 /10.6 |  | POLE / SPEED | 8P/1750RPM
MOTOR | Munsell No. |  | 0.6PB 4.8 /10.6 |  | INSULATION CLASS | F
APPROX WEIGHT |  |  | 38 | kg | PROTECTION DEGREE | IP 66
[5 empty] | FRAME NO | 71
BLDC MOTOR & CONTROLLER(MOTOR RPM CONTROL) |  |  |  |  | SPARE PARTS(OPTION)
VOLTAGE |  | 3￠380~480VAC |  |  | NAME | SPEC. |  | Q'TY
INPUT | SIGNAL | 4~20mA DC
OUTPUT | SIGNAL | 4~20mA DC
ACCESSORIES(OPTION) |  |  |  |  | REMARKS :
NAME |  | SPEC. |  | Q'TY
CHEON SEI IND. CO.,LTD.