## PH
| 천 세 산 업 주 식 회 사 CHEON SEI IND. CO., LTD. | [5 empty] | MAGNET PUMP
DATA SHEET
1 | PURCHASER | [5 empty] | ITEM NO.
2 | PROJECT | [5 empty] | SERVICE
3 | JOB NO. | [5 empty] | QUANTITY |  |  |  | SET
4 | OPERATION CONDITIONS | [5 empty] | PUMP SPECIFICATION
5 | LIQUID NAME | [5 empty] | MODEL |  |  | MX-85-PH-S
6 | PUMPING TEMP. |  |  |  |  | ℃ | PUMPING TEMP. |  |  |  | UPTO |  | 80 |  | ℃
7 | VISCOSITY |  |  |  |  | CP | SPECIFIC GR. |  |  |  | MAX. |  | 1.4
8 | SPECIFIC GR. | [5 empty] | DIS.VOLUME |  |  |  | 85 | ℓ/min |  | ( at Om )
9 | VOLUME |  |  |  |  | ㎖/min | TOTAL HEAD | [5 empty] | 4.5 |  | M
10 | DIS. PRESS |  |  |  |  | bar | SUC. HEAD | [5 empty] | 0 |  | M
11 | SUC. PRESS |  |  |  |  | bar | STANDARD VOLUME |  |  |  | 65 | ℓ/min |  | (at 2m)
13 | LIQUID END MATERIAL
14 | CASING | PP |  |  |  |  | WASHER |  |  | CERAMIC
15 | IMPELLOR | PP |  |  |  |  | O-RING |  |  | FKM
16 | SHAFT | CERAMIC
17 | BEARING | RULON
19 | MOTOR SPECIFICATION
20 | MANUFACTURER | INHA ELEC. |  |  |  |  | CYCLE |  |  | 60
21 | ENCLOSURE | TEFC |  |  |  |  | POLE |  |  | 2
22 | RATED OUTPUT | 65 |  |  |  |  | SPEED |  |  | 3400
23 | VOLTAGE | 220 |  |  |  |  | INSULATION CLASS |  |  | B
24 | PHASE | 1 |  |  |  |  | PROTECTION DEGREE |  |  | -
25 | CONNECTION | [5 empty] | SPARE PARTS
26 | TYPE | HOSE |  |  |  |  | NAME |  |  | SPEC. |  |  |  |  | Q'TY
27 | SUC. SIZE | 25 mm
28 | DIS. SIZE | 25 mm
29 | PAINTING COLOR | Munsell No. |  | 1.5BG 5.3/5
30 | APPROX. WEIGHT |  | 5.5 | KG
31 | REMARKS : | [5 empty] | REV. | PREPD BY | CHKD BY |  |  |  | APPRVD BY
32 | [6 empty] | 0 | H.R.CHA
33
34
| 양식 S-01-01 |  |  |  | CHEON SEI IND. CO., LTD. | [6 empty] | A4 (210×297)